## General
Property | Value | Scale | Source | Page/Slide
Weight, lbf | 20500 | - | Stevens
Reference Area, ft^2 | 300 | - | Fox
Reference Longitudinal Length (MW MAC), ft | 11.32 | 2.5 | Fox
Reference Lateral Length (MW Span), ft | 30 | - | Fox
CG Reference Location, ft | 26.9416 | 5.95 | Measured (Fox)
Total Length Including Sting (Reference), ft | 49.3375 | 12.27 | Fox

## Main Wing
Property | Value | Scale (in) | Source
x to LE of Root Section | 18.0214 | 3.98 | Measured (Fox)
x to Root QC | 22.074 | - | Calculated
x from CG to Root QC | 4.8676 | - | Calculated
Planform Area | 300 | - | Fox
Span | 30 | - | Fox
Semispan | 15 | - | Calculated
Twist | 0 | - | Assumption
LE Sweep, deg | 40 | - | Fox
TE Sweep, deg | 0 | - | Fox
QC Sweep, deg | 32.0515 | - | Calculated
Main Wing Root Chord | 16.2102 | 3.58 | Measured (Fox)
Main Wing Tip Chord | 3.6878 | 0.81 | Calculated
Dihedral, deg | 0 | - | Pilot's Manual*
Airfoil | NACA 64A204 | - | Fox
Control Surface Start Spanwise Station, ft | 3.4866 | 0.77 | Measured (Fox)
Control Surface End Spanwise Station, ft | 11.1389 | 2.46 | Measured (Fox)
Control Surface Start Span Fraction | 0.23244 | - | Calculated
Control Surface End Span Fraction | 0.74259 | - | Calculated
Control Surface Start Wing Chord, ft | 13.267 | 2.93 | Measured (Fox)
Control Surface Start Chord, ft | 2.8526 | 0.63 | Measured (Fox)
Control Surface End Wing Chord, ft | 6.6562 | 1.47 | Measured (Fox)
Control Surface End Chord, ft | 1.449 | 0.32 | Measured (Fox)
Control Surface Start Chord Fraction | 0.21502 | - | Calculated
Control Surface End Chord Fraction | 0.21769 | - | Calculated
Mounting Angle, deg | 0 | - | Pilot's Manual*
Aspect Ratio | 3 | - | Fox
Taper Ratio | 0.2275 | - | Fox
Mean Geometric Chord | 10 | - | Calculated
Mean Aerodynamic Chord | 11.32 | 2.5 | Fox

## Horizontal Tail
Property | Value | Scale (in) | Source
x from Nose to LE of Root Section, ft | 37.8994 | 8.37 | Measured (Fox)
x from Nose to Root QC, ft | 39.8804 | - | Calculated
x from CG to Root QC, ft | -12.9388 | - | Calculated
z from CG to Root Section, ft | 0.13584 | 0.03 | Measured (Fox)
Planform Area, ft^2 | 113.1892 | - | Calculated
Span, ft | 16.8442 | - | Calculated
Semispan, ft | 8.4221 | 1.86 | Measured (Fox)
Semispan w/o Fuselage, ft | 5.2978 | 1.17 | Measured (Fox)
Twist, deg | 0 | - | Assumption
LE Sweep, deg | 40 | - | Fox
TE Sweep, deg | 0 | - | Fox
QC Sweep, deg | 34.3836 | - | Calculated | 33.5852
Root Chord, ft | 7.924 | 1.75 | Measured (Fox)
Tip Chord, ft | 3.0904 | 0.67 | Calculated
Chord Transition Spanwise Station, ft | 3.1243 | - | Calculated
Chord Transition Span Fraction | 0.37097 | - | Calculated
Dihedral, deg | -10 | - | Fox
Airfoil | NACA 0005 | - | Estimated
Control Surface Start Spanwise Station, ft | 3.1243 | 0.69 | Measured (Fox)
Control Surface End Spanwise Station, ft | 8.4221 | - | Calculated
Control Surface Start Span Fraction | 0.37097 | - | Calculated
Control Surface End Span Fraction | 1 | - | Calculated
Control Surface Start Wing Chord, ft | 7.924 | - | Calculated
Control Surface Start Chord, ft | 7.924 | - | Calculated
Control Surface End Wing Chord, ft | 3.0904 | - | Calculated
Control Surface End Chord, ft | 3.0904 | - | Calculated
Control Surface Start Chord Fraction | 1 | - | Calculated
Control Surface End Chord Fraction | 1 | - | Calculated
Mounting Angle, deg | 0 | - | Estimated
Aspect Ratio | 2.5066 | - | Calculated
Taper Ratio | 0.39 | - | Fox
Horizontal Tail Mean Geometric Chord, ft | 6.7198 | - | Calculated
Mean Aerodynamic Chord, ft | 5.9062 | - | Fox
Differential Deflection Limits, deg | 5.375 | - | Nguyen
Aileron Deflection Limits, deg | 21.5 |  | Nguyen
Differential Mixing Coefficient | 0.25

## Vertical Tail
Property | Value | Scale (in) | Source
x from Nose to LE of Root Section, ft | 35.7868 | 8.9 | Measured (Fox)
x from Nose to Root QC, ft | 38.0687 | - | Calculated
x from CG to Root QC, ft | -11.1271 | - | Calculated
z from CG to Root Section, ft | 0.13584 | 0.03 | Measured (Fox)
Planform Area, ft^2 | 90.6431 | - | Calculated
Span, ft | 20.0245 | - | Calculated
Semispan, ft | 10.0123 | 2.49 | Measured (Fox)
Semispan w/o Fuselage, ft | 8.042 | 2 | Measured (Fox)
Twist, deg | 0 | - | Assumption
LE Sweep, deg | 47.5 | - | Fox
TE Sweep, deg | 0 | - | Fox
QC Sweep, deg | 45.1005 | - | Calculated
Root Chord, ft | 9.1276 | 2.27 | Measured (Fox)
Tip Chord, ft | 4.021 | 1 | Measured (Fox)
Chord Transition Spanwise Station, ft | 1.9703 | - | Calculated
Chord Transition Span Fraction | 0.19679 | - | Calculated
Dihedral, deg | -10 | - | Fox
Airfoil | NACA 0004 | - | Estimated
Control Surface Start Spanwise Station, ft | 3.5787 | 0.89 | Measured (Fox)
Control Surface End Spanwise Station, ft | 9.4091 | 2.34 | Measured (Fox)
Control Surface Start Span Fraction | 0.35743 | - | Calculated
Control Surface End Span Fraction | 0.93976 | - | Calculated
Control Surface Start Wing Chord, ft | 8.1224 | 2.02 | Measured (Fox)
Control Surface Start Chord, ft | 2.6136 | 0.65 | Measured (Fox)
Control Surface End Wing Chord, ft | 4.7046 | 1.17 | Measured (Fox)
Control Surface End Chord, ft | 1.4073 | 0.35 | Measured (Fox)
Control Surface Start Chord Fraction | 0.32178 | - | Calculated
Control Surface End Chord Fraction | 0.29915 | - | Calculated
Mounting Angle, deg | 0 | - | Estimated
Aspect Ratio | 4.4237 | - | Calculated
Taper Ratio | 0.44053 | - | Fox
Horizontal Tail Mean Geometric Chord, ft | 4.5266 | - | Calculated
Mean Aerodynamic Chord, ft | 6.8375 | - | Fox