## General
Property | Value | Scale | Source | Page/Slide | Property | Value | Scale | Source | Page/Slide | Property | Value | Scale | Source | Page/Slide
Weight, lbf | 20500 | - | Stevens |  | Reference Length, ft | 16.4042 | 1.95 | Lockheed |  | Total Length Including Sting (Reference), ft | 49.4333 | 9.61 | Manual
Reference Area, ft^2 | 300 | - | Fox | [6 empty] | CG Reference Location, ft | 27.7277 | 5.75 | Manual
Reference Longitudinal Length (MW MAC), ft | 11.32 | 2.5 | Fox | [6 empty] | Horizontal Tail Span (Reference Lat), ft | 18.35 | 3.5 | Measured(Manual)
Reference Lateral Length (MW Span), ft | 30 | - | Fox | [6 empty] | Mean Aerodynamic Chord (Reference Long), ft | 11.32 | 2.17 | Measured(Manual)
CG Reference Location, ft | 26.9416 | 5.95 | Measured (Fox)
Total Length Including Sting (Reference), ft | 49.3375 | 12.27 | Fox
Conversions
ft to m | 0.3048
m to ft | 3.2808

## Main Wing
Property | Value | Scale (in) | Source | Property | Value | Scale (in) | Source | Property | Value | Scale (in) | Source | Diff (Fox) | Diff (Lockheed)
x to LE of Root Section | 18.0214 | 3.98 | Measured (Fox) | x to LE of Root Section |  |  |  | x to LE of Root Section | 18.1016 | 3.47 | Measured(Manual) | 0.080127 | 18.1016
x to Root QC | 22.074 | - | Calculated | x to Root QC |  |  |  | x to Root QC | 22.1749 |  | Calculated | 0.1009 | 22.1749
x from CG to Root QC | 4.8676 | - | Calculated | x from CG to Root QC |  |  |  | x from CG to Root QC | 5.5528 |  | Calculated | 0.6852 | 5.5528
Planform Area | 300 | - | Fox | Planform Area |  |  |  | Planform Area | 300 |  | Manual | 0 | 300
Span | 30 | - | Fox | Span | 30.6212 | 3.64 | Measured (Lockheed) | Span | 30 |  | Manual | 0 | -0.62117
Semispan | 15 | - | Calculated | Semispan | 15.3947 | 1.83 | Measured (Lockheed) | Semispan | 15 |  | Manual | 0 | -0.39471
Twist | 0 | - | Assumption | Twist |  |  |  | Twist | 0 |  | Manual | 0 | 0
LE Sweep, deg | 40 | - | Fox | LE Sweep, deg |  |  |  | LE Sweep, deg | 40 |  | Manual | 0 | 40
TE Sweep, deg | 0 | - | Fox | TE Sweep, deg |  |  |  | TE Sweep, deg | 0 |  | Manual | 0 | 0
QC Sweep, deg | 32.0515 | - | Calculated | QC Sweep, deg |  |  |  | QC Sweep, deg | 32.1938 |  | Calculated | 0.14231 | 32.1938
Main Wing Root Chord | 16.2102 | 3.58 | Measured (Fox) | Main Wing Root Chord | 16.4042 | 1.95 |  | Main Wing Root Chord | 16.2933 |  | Manual | 0.083093 | -0.11087
Main Wing Tip Chord | 3.6878 | 0.81 | Calculated | Main Wing Tip Chord | 3.7856 | 0.45 |  | Main Wing Tip Chord | 3.7017 |  | Manual | 0.013837 | -0.083918
Dihedral, deg | 0 | - | Pilot's Manual* | Dihedral, deg |  |  |  | Dihedral, deg | 0 |  | Manual | 0 | 0
Airfoil | NACA 64A204 | - | Fox | Airfoil |  |  |  | Airfoil | NACA 64A204 |  | Manual
Control Surface Start Spanwise Station, ft | 3.4866 | 0.77 | Measured (Fox) | Control Surface Start Spanwise Station, ft |  |  |  | Control Surface Start Spanwise Station, ft | 3.5127 | 0.67 | Measured(Manual) | 0.026154 | 3.5127
Control Surface End Spanwise Station, ft | 11.1389 | 2.46 | Measured (Fox) | Control Surface End Spanwise Station, ft |  |  |  | Control Surface End Spanwise Station, ft | 11.6391 | 2.22 | Measured(Manual) | 0.50026 | 11.6391
Control Surface Start Span Fraction | 0.23244 | - | Calculated | Control Surface Start Span Fraction |  |  |  | Control Surface Start Span Fraction | 0.23418 |  | Calculated | 0.0017436 | 0.23418
Control Surface End Span Fraction | 0.74259 | - | Calculated | Control Surface End Span Fraction |  |  |  | Control Surface End Span Fraction | 0.77594 |  | Calculated | 0.033351 | 0.77594
Control Surface Start Wing Chord, ft | 13.267 | 2.93 | Measured (Fox) | Control Surface Start Wing Chord, ft |  |  |  | Control Surface Start Wing Chord, ft | 13.1458 | 2.52 | Measured(Manual) | -0.12123 | 13.1458
Control Surface Start Chord, ft | 2.8526 | 0.63 | Measured (Fox) | Control Surface Start Chord, ft |  |  |  | Control Surface Start Chord, ft | 2.5525 |  | Manual | -0.30014 | 2.5525
Control Surface End Wing Chord, ft | 6.6562 | 1.47 | Measured (Fox) | Control Surface End Wing Chord, ft |  |  |  | Control Surface End Wing Chord, ft | 6.4164 | 1.23 | Measured(Manual) | -0.23975 | 6.4164
Control Surface End Chord, ft | 1.449 | 0.32 | Measured (Fox) | Control Surface End Chord, ft |  |  |  | Control Surface End Chord, ft | 1.2633 |  | Manual | -0.18563 | 1.2633
Control Surface Start Chord Fraction | 0.21502 | - | Calculated | Control Surface Start Chord Fraction |  |  |  | Control Surface Start Chord Fraction | 0.19417 |  | Calculated | -0.020849 | 0.19417
Control Surface End Chord Fraction | 0.21769 | - | Calculated | Control Surface End Chord Fraction |  |  |  | Control Surface End Chord Fraction | 0.19689 |  | Calculated | -0.020796 | 0.19689
Mounting Angle, deg | 0 | - | Pilot's Manual* | Mounting Angle, deg |  |  |  | Mounting Angle, deg | 0 |  | Manual | 0 | 0
Aspect Ratio | 3 | - | Fox | Aspect Ratio |  |  |  | Aspect Ratio | 3 |  | Manual | 0 | 3
Taper Ratio | 0.2275 | - | Fox | Taper Ratio |  |  |  | Taper Ratio | 0.22719 |  | Calculated | -0.00031097 | 0.22719
Mean Geometric Chord | 10 | - | Calculated | Mean Geometric Chord |  |  |  | Mean Geometric Chord | 10 |  | Calculated | 0 | 10
Mean Aerodynamic Chord | 11.32 | 2.5 | Fox | Mean Aerodynamic Chord |  |  |  | Mean Aerodynamic Chord | 11.32 | 2.17 | Measured(Manual) | 0 | 11.32

## Horizontal Tail
Property | Value | Scale (in) | Source
x from Nose to LE of Root Section, ft | 37.8994 | 8.37 | Measured (Fox)
x from Nose to Root QC, ft | 39.8804 | - | Calculated
x from CG to Root QC, ft | -12.9388 | - | Calculated
z from CG to Root Section, ft | 0.13584 | 0.03 | Measured (Fox)
Planform Area, ft^2 | 113.1892 | - | Calculated
Span, ft | 16.8442 | - | Calculated
Semispan, ft | 8.4221 | 1.86 | Measured (Fox)
Semispan w/o Fuselage, ft | 5.2978 | 1.17 | Measured (Fox)
Twist, deg | 0 | - | Assumption
LE Sweep, deg | 40 | - | Fox
TE Sweep, deg | 0 | - | Fox
QC Sweep, deg | 34.3836 | - | Calculated | 33.5852
Root Chord, ft | 7.924 | 1.75 | Measured (Fox)
Tip Chord, ft | 3.0904 | 0.67 | Calculated
Chord Transition Spanwise Station, ft | 3.1243 | - | Calculated
Chord Transition Span Fraction | 0.37097 | - | Calculated
Dihedral, deg | -10 | - | Fox
Airfoil | NACA 0005 | - | Estimated
Control Surface Start Spanwise Station, ft | 3.1243 | 0.69 | Measured (Fox)
Control Surface End Spanwise Station, ft | 8.4221 | - | Calculated
Control Surface Start Span Fraction | 0.37097 | - | Calculated
Control Surface End Span Fraction | 1 | - | Calculated
Control Surface Start Wing Chord, ft | 7.924 | - | Calculated
Control Surface Start Chord, ft | 7.924 | - | Calculated
Control Surface End Wing Chord, ft | 3.0904 | - | Calculated
Control Surface End Chord, ft | 3.0904 | - | Calculated
Control Surface Start Chord Fraction | 1 | - | Calculated
Control Surface End Chord Fraction | 1 | - | Calculated
Mounting Angle, deg | 0 | - | Estimated
Aspect Ratio | 2.5066 | - | Calculated
Taper Ratio | 0.39 | - | Fox
Horizontal Tail Mean Geometric Chord, ft | 6.7198 | - | Calculated
Mean Aerodynamic Chord, ft | 5.9062 | - | Fox
Differential Deflection Limits, deg | 5.375 | - | Nguyen
Aileron Deflection Limits, deg | 21.5 |  | Nguyen
Differential Mixing Coefficient | 0.25

## Vertical Tail
Property | Value | Scale (in) | Source
x from Nose to LE of Root Section, ft | 35.7868 | 8.9 | Measured (Fox)
x from Nose to Root QC, ft | 38.0687 | - | Calculated
x from CG to Root QC, ft | -11.1271 | - | Calculated
z from CG to Root Section, ft | 0.13584 | 0.03 | Measured (Fox)
Planform Area, ft^2 | 90.6431 | - | Calculated
Span, ft | 20.0245 | - | Calculated
Semispan, ft | 10.0123 | 2.49 | Measured (Fox)
Semispan w/o Fuselage, ft | 8.042 | 2 | Measured (Fox)
Twist, deg | 0 | - | Assumption
LE Sweep, deg | 47.5 | - | Fox
TE Sweep, deg | 0 | - | Fox
QC Sweep, deg | 45.1005 | - | Calculated
Root Chord, ft | 9.1276 | 2.27 | Measured (Fox)
Tip Chord, ft | 4.021 | 1 | Measured (Fox)
Chord Transition Spanwise Station, ft | 1.9703 | - | Calculated
Chord Transition Span Fraction | 0.19679 | - | Calculated
Dihedral, deg | -10 | - | Fox
Airfoil | NACA 0004 | - | Estimated
Control Surface Start Spanwise Station, ft | 3.5787 | 0.89 | Measured (Fox)
Control Surface End Spanwise Station, ft | 9.4091 | 2.34 | Measured (Fox)
Control Surface Start Span Fraction | 0.35743 | - | Calculated
Control Surface End Span Fraction | 0.93976 | - | Calculated
Control Surface Start Wing Chord, ft | 8.1224 | 2.02 | Measured (Fox)
Control Surface Start Chord, ft | 2.6136 | 0.65 | Measured (Fox)
Control Surface End Wing Chord, ft | 4.7046 | 1.17 | Measured (Fox)
Control Surface End Chord, ft | 1.4073 | 0.35 | Measured (Fox)
Control Surface Start Chord Fraction | 0.32178 | - | Calculated
Control Surface End Chord Fraction | 0.29915 | - | Calculated
Mounting Angle, deg | 0 | - | Estimated
Aspect Ratio | 4.4237 | - | Calculated
Taper Ratio | 0.44053 | - | Fox
Horizontal Tail Mean Geometric Chord, ft | 4.5266 | - | Calculated
Mean Aerodynamic Chord, ft | 6.8375 | - | Fox