## General
Property | Value | Scale | Source | Page/Slide | Property | Value | Scale | Source |  | Property | Value | Scale | Source | Page/Slide | Property | Value | Scale | Source | Page/Slide
Weight, lbf | 20500 | - | Stevens |  | Spanwise Reference, ft | 1.51 | 0.36 |  |  | Total Length Including Sting (Reference), ft | 49.4333 | 9.61 | Manual |  | Total Length | 47.8675 |  | CAD | 9
Reference Area, ft^2 | 300 | - | Fox |  | Fuselage Reference, ft | 4.1667 | 1.12 |  |  | CG Reference Location, ft | 27.7277 | 5.75 | Manual |  | CG Reference Location, ft | 26.9472 |  | CAD
Reference Longitudinal Length (MW MAC), ft | 11.32 | 2.5 | Fox |  | CG Reference Location, ft | 26.9472 | 7.2434 | CAD | From Nose | CG Reference Location (z), ft | 4.774 | 0.99 |  |  | CG Reference Location (z), ft | 0.95653 |  | CAD
Reference Lateral Length (MW Span), ft | 30 | - | Fox |  | CG Reference Location (z), ft | 0.95653 | 0.25711 | CAD | From Nose | Horizontal Tail Span (Reference Lat), ft | 18.35 | 3.5 | Measured(Manual)
CG Reference Location, ft | 26.9416 | 5.95 | Measured (Fox) | [6 empty] | Mean Aerodynamic Chord (Reference Long), ft | 11.32 | 2.17 | Measured(Manual)
Total Length Including Sting (Reference), ft | 49.3375 | 12.27 | Fox
Conversions
ft to m | 0.3048
m to ft | 3.2808

## Main Wing
Property | Value | Scale (in) | Source | Property | Value | Scale (in) | Source | Property | Value | Scale (in) | Source | Diff (Fox) | Diff (Lockheed) | Property | Value | Scale (in) | Source | Diff (Dave)
x to LE of Root Section | 18.0214 | 3.98 | Measured (Fox) | x to LE of Root Section | 18.2458 | 4.35 | Lockheed (Measured) | x to LE of Root Section | 18.1016 | 3.47 | Measured(Manual) | 0.080127 | -0.14427 | x to LE of Root Section | 18.2849 |  |  | 0.039081
x to Root QC | 22.074 | - | Calculated | x to Root QC | 22.3459 |  | Calculated | x to Root QC | 22.1749 |  | Calculated | 0.1009 | -0.171 | x to Root QC | 22.3874 |  |  | 0.041503
x from CG to Root QC | 4.8676 | - | Calculated | x from CG to Root QC | 4.6013 |  | Calculated | x from CG to Root QC | 5.5528 |  | Calculated | 0.6852 | 0.95146 | x from CG to Root QC | 4.5598 |  |  | -0.041503
z from CG to Root Section, ft |  |  |  | z from CG to Root Section, ft | 0.11161 | 0.03 | Lockheed (Measured) | z from CG to Root Section, ft | 0.77159 | 0.15 | Measured(Manual) |  | 0.65998 | z from CG to Root Section, ft | 0.10161 |  |  | -0.010001
Planform Area | 300 | - | Fox | Planform Area | 308.7635 |  | Calculated | Planform Area | 300 |  | Manual | 0 | -8.7635 | Planform Area | 314.2612 |  |  | 5.4976
Span | 30 | - | Fox | Span | 31.4583 |  | Calculated | Span | 30 |  | Manual | 0 | -1.4583 | Span | 31.916 |  |  | 0.45768
Semispan | 15 | - | Calculated | Semispan | 15.7292 | 3.75 | Lockheed (Measured) | Semispan | 15 |  | Manual | 0 | -0.72917 | Semispan | 15.958 |  |  | 0.22884
Twist | 0 | - | Assumption | Twist | 2 |  | Lockheed (Measured) | Twist | 0 |  | Manual | 0 | -2 | Twist, deg | 1.8869 |  |  | -0.1131
LE Sweep, deg | 40 | - | Fox | LE Sweep, deg | 40 |  | Lockheed (Measured) | LE Sweep, deg | 40 |  | Manual | 0 | 0 | LE Sweep, deg | 39.4475 |  |  | -0.5525
TE Sweep, deg | 0 | - | Fox | TE Sweep, deg | 0 |  | Lockheed (Measured) | TE Sweep, deg | 0 |  | Manual | 0 | 0 | TE Sweep, deg | 0 |  |  | 0
QC Sweep, deg | 32.1832 | - | Calculated | QC Sweep, deg | 32 |  | Lockheed (Measured) | QC Sweep, deg | 32.1775 |  | Calculated | -0.0056486 | 0.17753 | QC Sweep, deg | 31.6788 |  |  | -0.32116
Main Wing Root Chord | 16.2102 | 3.58 | Measured (Fox) | Main Wing Root Chord | 16.4003 | 3.91 | Lockheed (Measured) | Main Wing Root Chord | 16.2933 |  | Manual | 0.083093 | -0.10694 | Main Wing Root Chord | 16.41 |  |  | 0.0096897
Main Wing Tip Chord | 3.6878 | 0.81 | Calculated | Main Wing Tip Chord | 3.2297 | 0.77 | Lockheed (Measured) | Main Wing Tip Chord | 3.7017 |  | Manual | 0.013837 | 0.47194 | Main Wing Tip Chord | 3.283 |  |  | 0.053321
Dihedral, deg | 0 | - | Pilot's Manual* | Dihedral, deg | -1 |  | Lockheed (Measured) | Dihedral, deg | 0 |  | Manual | 0 | 1 | Dihedral, deg | -1.337 |  |  | -0.33695
Airfoil | NACA 64A204 | - | Fox | Airfoil |  |  |  | Airfoil | NACA 64A204 |  | Manual |  |  | Airfoil | NACA 64A204
Control Surface Start Spanwise Station, ft | 3.4866 | 0.77 | Measured (Fox) | Control Surface Start Spanwise Station, ft | 3.5653 | 0.85 | Lockheed (Measured) | Control Surface Start Spanwise Station, ft | 3.5127 | 0.67 | Measured(Manual) | 0.026154 | -0.052563 | Control Surface Start Spanwise Station, ft
Control Surface End Spanwise Station, ft | 11.1389 | 2.46 | Measured (Fox) | Control Surface End Spanwise Station, ft | 11.9122 | 2.84 | Lockheed (Measured) | Control Surface End Spanwise Station, ft | 11.6391 | 2.22 | Measured(Manual) | 0.50026 | -0.27308 | Control Surface End Spanwise Station, ft
Control Surface Start Span Fraction | 0.23244 | - | Calculated | Control Surface Start Span Fraction | 0.22667 |  | Calculated | Control Surface Start Span Fraction | 0.23418 |  | Calculated | 0.0017436 | 0.0075143 | Control Surface Start Span Fraction | -
Control Surface End Span Fraction | 0.74259 | - | Calculated | Control Surface End Span Fraction | 0.75733 |  | Calculated | Control Surface End Span Fraction | 0.77594 |  | Calculated | 0.033351 | 0.01861 | Control Surface End Span Fraction | -
Control Surface Start Wing Chord, ft | 13.267 | 2.93 | Measured (Fox) | Control Surface Start Wing Chord, ft | 13.4222 | 3.2 | Lockheed (Measured) | Control Surface Start Wing Chord, ft | 13.1458 | 2.52 | Measured(Manual) | -0.12123 | -0.27642 | Control Surface Start Wing Chord, ft
Control Surface Start Chord, ft | 2.8526 | 0.63 | Measured (Fox) | Control Surface Start Chord, ft | 2.9781 | 0.71 | Lockheed (Measured) | Control Surface Start Chord, ft | 2.5525 |  | Manual | -0.30014 | -0.42556 | Control Surface Start Chord, ft
Control Surface End Wing Chord, ft | 6.6562 | 1.47 | Measured (Fox) | Control Surface End Wing Chord, ft | 6.5014 | 1.55 | Lockheed (Measured) | Control Surface End Wing Chord, ft | 6.4164 | 1.23 | Measured(Manual) | -0.23975 | -0.084983 | Control Surface End Wing Chord, ft
Control Surface End Chord, ft | 1.449 | 0.32 | Measured (Fox) | Control Surface End Chord, ft | 1.51 | 0.36 | Lockheed (Measured) | Control Surface End Chord, ft | 1.2633 |  | Manual | -0.18563 | -0.24667 | Control Surface End Chord, ft
Control Surface Start Chord Fraction | 0.21502 | - | Calculated | Control Surface Start Chord Fraction | 0.22187 |  | Calculated | Control Surface Start Chord Fraction | 0.19417 |  | Calculated | -0.020849 | -0.027707 | Control Surface Start Chord Fraction | -
Control Surface End Chord Fraction | 0.21769 | - | Calculated | Control Surface End Chord Fraction | 0.23226 |  | Calculated | Control Surface End Chord Fraction | 0.19689 |  | Calculated | -0.020796 | -0.035367 | Control Surface End Chord Fraction | -
Mounting Angle, deg | 0 | - | Pilot's Manual* | Mounting Angle, deg | 0 |  | Lockheed (Measured) | Mounting Angle, deg | 0 |  | Manual | 0 | 0 | Mounting Angle, deg
Aspect Ratio | 3 | - | Fox | Aspect Ratio | 3.2051 |  | Calculated | Aspect Ratio | 3 |  | Manual | 0 | -0.20513 | Aspect Ratio | 3.2414 |  |  | 0.036226
Taper Ratio | 0.2275 | - | Fox | Taper Ratio | 0.19693 |  | Calculated | Taper Ratio | 0.22719 |  | Calculated | -0.00031097 | 0.030258 | Taper Ratio | 0.20006 |  |  | 0.003133
Mean Geometric Chord | 10 | - | Calculated | Mean Geometric Chord | 9.815 |  | Calculated | Mean Geometric Chord | 10 |  | Calculated | 0 | 0.185 | Mean Geometric Chord | 9.8465 |  |  | 0.031505
Mean Aerodynamic Chord | 11.32 | 2.5 | Fox | Mean Aerodynamic Chord |  |  |  | Mean Aerodynamic Chord | 11.32 | 2.17 | Measured(Manual) | 0 | 11.32 | Mean Aerodynamic Chord
https://core.ac.uk/download/pdf/249335986.pdf
http://www.dept.aoe.vt.edu/~lutze/AOE3104/airfoilwings.pdf

## Horizontal Tail
Property | Value | Scale (in) | Source |  | Property | Value | Scale (in) | Source | Property | Value | Scale (in) | Source | Diff (Fox) | Diff (Lockheed) | Property | Value | Scale (in) | Source | Diff (Dave)
x from Nose to LE of Root Section, ft | 37.8994 | 8.37 | Measured (Fox) |  | x from Nose to LE of Root Section, ft | 39.5956 | 9.44 | Lockheed (Measured) | x from Nose to LE of Root Section, ft | 38.2729 | 7.3 | Measured (Manual) | 0.3735 | -0.37719 | x from Nose to LE of Root Section, ft | 38.65 |  |  | -0.94551
x from Nose to Root QC, ft | 39.8804 | - | Calculated |  | x from Nose to Root QC, ft | 40.6442 |  | Calculated | x from Nose to Root QC, ft | 40.2691 |  | Calculated | 0.38875 | 0.44916 | x from Nose to Root QC, ft | 39.8199 |  |  | -0.82422
x from CG to Root QC, ft | -12.9388 | - | Calculated |  | x from CG to Root QC, ft | -13.6969 |  | Calculated | x from CG to Root QC, ft | -12.5414 |  | Calculated | 0.39735 | 0.3313 | x from CG to Root QC, ft | -12.8727 |  |  | 0.82422
z from CG to Root Section, ft | 0.13584 | 0.03 | Measured (Fox) |  | z from CG to Root Section, ft | 0.041944 | 0.01 | Lockheed (Measured) | z from CG to Root Section, ft | 0.72015 | 0.14 | Measured (Manual) | 0.58431 | 0.78932 | z from CG to Root Section, ft | -0.069167 |  |  | -0.11111
Planform Area, ft^2 | 113.1892 | - | Calculated |  | Semispan, ft | 9.2697 | 2.21 | Lockheed (Measured) | Planform Area, ft^2 | 128.7794 |  | Calculated | 15.5901 | 119.4154 | Semispan, ft | 9.3639 |  |  | 0.09422
Span, ft | 16.8442 | - | Calculated |  | S.1 QC Sweep, deg | 9 |  | Lockheed (Measured) | Span, ft | 18.35 |  | Manual | 1.5058 | 5.3654 | S.1 QC Sweep, deg | 12.9846 |  |  | 3.9846
Semispan w/o Fuselage or Nub, ft | 5.2978 | 1.17 | Measured (Fox) |  | S.1 Start Span Fraction | 0 | 0 | Lockheed (Measured) | Semispan w/o Fuselage or Nub, ft | 5.0983 |  | Manual | -0.19943 | 5.0983 | S.1 Start Span Fraction | 0 |  |  | 0
Semispan of Nub, ft |  |  |  |  | S.1 End Span Fraction | 0.38009 | 0.84 | Lockheed (Measured) | Semispan of Nub, ft | 0.70417 |  | Manual | 0.70417 | 0.32577 | S.1 End Span Fraction | 0.3784 |  |  | -0.0016915
Semispan of Fuselage Section, ft |  |  |  |  | S.2 QC Sweep, deg | 35.5 |  | Lockheed (Measured) | Semispan of Fuselage Section, ft | 3.3725 |  | Calculated | 3.3725 | -28.5654 | S.2 QC Sweep, deg | 31.9379 |  |  | -3.5621
Semispan, ft | 8.4221 | 1.86 | Measured (Fox) |  | S.2 Start Span Fraction | 0.38009 |  | Lockheed (Measured) | Semispan, ft | 9.175 |  | Calculated | 0.75292 | 8.7966 | S.2 Start Span Fraction | 0.3784 |  |  | -0.0016915
Twist, deg | 0 | - | Assumption |  | S.2 End Span Fraction | 0.90045 | 1.99 | Lockheed (Measured) | Twist, deg | 0 |  | Manual | 0 | -0.92347 | S.2 End Span Fraction | 0.92347 |  |  | 0.02302
Main LE Sweep, deg | 40 | - | Fox |  | S.3 QC Sweep, deg | 25 |  | Lockheed (Measured) | Main LE Sweep, deg | 40 |  | Manual | 0 | #REF! | S.3 QC Sweep, deg | 14.8654 |  |  | -10.1346
Main TE Sweep, deg | 7.7696 | - | Calculated |  | S.3 Start Span Fraction | 0.89593 | 1.98 | Lockheed (Measured) | Main TE Sweep, deg | -14.6591 |  | Manual | -22.4286 | #REF! | S.3 Start Span Fraction | 0.92347 |  |  | 0.027545
Main QC Sweep, deg | 33.5617 | - | Calculated | 33.5617 | S.3 End Span Fraction | 1 |  | Lockheed (Measured) | Main QC Sweep, deg | 31.5 |  | Measured (Manual) | -2.0617 | #REF! | S.3 End Span Fraction | 1 |  |  | 0
Nub LE Sweep, deg |  |  |  |  | S.1 Start Chord, ft | 4.1944 | 1 | Lockheed (Measured) | Nub LE Sweep, deg | 40 |  | Manual | 40 | 35.3204 | S.1 Start Chord, ft | 4.6796 |  |  | 0.48515
Nub TE Sweep, deg |  |  |  |  | S.1 End Chord, ft | 8.1792 | 1.95 | Lockheed (Measured) | Nub TE Sweep, deg | -57 |  | Measured (Manual) | -57 | -64.9477 | S.1 End Chord, ft | 7.9477 |  |  | -0.23145
Nub QC Sweep, deg |  |  |  |  | S.2 Start Chord, ft | 8.1792 | 1.95 | Lockheed (Measured) | Nub QC Sweep, deg | 14 |  | Measured (Manual) | 14 | 6.0523 | S.2 Start Chord, ft | 7.9477 |  |  | -0.23145
Root Chord, ft | 7.924 | 1.75 | Measured (Fox) |  | S.2 End Chord, ft | 3.7331 | 0.89 | Lockheed (Measured) | Root Chord, ft | 7.985 |  | Manual | 0.061 | 5.8765 | S.2 End Chord, ft | 3.7055 |  |  | -0.027555
Nub Chord, ft |  |  |  |  | S.3 Start Chord, ft | 3.7331 | 0.89 | Lockheed (Measured) | Nub Chord, ft | 3.7749 | 0.72 | Measured (Manual) | 3.7749 | #REF! | S.3 Start Chord, ft | 3.7055 |  |  | -0.027555
Tip Chord, ft | 3.079 | 0.68 | Calculated |  | S.3 End Chord, ft | 2.0972 | 0.5 | Lockheed (Measured) | Tip Chord, ft | 2.1117 |  | Manual | -0.96737 | #REF! | S.3 End Chord, ft | 2.1085 |  |  | 0.011242
Nub Chord Transition Spanwise Station, ft |  |  |  |  | Dihedral, deg | -11 |  | Lockheed (Measured) | Nub Chord Transition Spanwise Station, ft | 8.4708 |  | Manual | 8.4708 | 18.4708 | Dihedral, deg | -10 |  |  | 1
Nub Chord Transition Span Fraction |  |  |  |  | Control Surface Start Span Fraction | 0.38009 |  | Lockheed (Measured) | Nub Chord Transition Span Fraction | 0.92325 |  | Calculated | 0.92325 | 0.54485 | Control Surface Start Span Fraction | 0.3784 |  |  | -0.0016915
Fuselage Chord Transition Spanwise Station, ft | 3.1243 | - | Calculated |  | Control Surface End Span Fraction | 1 |  | Lockheed (Measured) | Fuselage Chord Transition Spanwise Station, ft | 3.67 | 0.7 | Measured (Manual) | 0.54568 | 2.67 | Control Surface End Span Fraction | 1 |  |  | 0
Fuselage Chord Transition Span Fraction | 0.37097 | - | Calculated |  | Control Surface Start Chord Fraction | 1 |  | Lockheed (Measured) | Fuselage Chord Transition Span Fraction | 0.4 |  | Calculated | 0.029032 | -0.6 | Control Surface Start Chord Fraction | 1 |  |  | 0
Dihedral, deg | -10 | - | Fox |  | Control Surface End Chord Fraction | 1 |  | Lockheed (Measured) | Dihedral, deg | -10 |  | Manual | 0 | -11 | Control Surface End Chord Fraction | 1 |  |  | 0
Airfoil | NACA 0005 | - | Estimated |  | Differential Deflection Limits, deg | 5.375 |  | Nguyen | Airfoil | NACA 0005 |  | Estimated |  |  | Differential Deflection Limits, deg | 5.375 |  | Nguyen | 0
Control Surface Start Spanwise Station, ft | 3.1243 | 0.69 | Measured (Fox) |  | Aileron Deflection Limits, deg | 21.5 |  | Nguyen | Control Surface Start Spanwise Station, ft | 3.67 |  | Calculated | 0.54568 | #REF! | Aileron Deflection Limits, deg | 21.5 |  | Nguyen | 0
Control Surface End Spanwise Station, ft | 8.4221 | - | Calculated |  | Differential Mixing Coefficient | 0.25 |  | Calculated | Control Surface End Spanwise Station, ft | 9.175 |  | Calculated | 0.75292 | #REF! | Differential Mixing Coefficient | 0.25 |  | Calculated | 0
Control Surface Start Span Fraction | 0.37097 | - | Calculated | [5 empty] | Control Surface Start Span Fraction | 0.4 |  | Calculated | 0.029032 | 10.4
Control Surface End Span Fraction | 1 | - | Calculated | [5 empty] | Control Surface End Span Fraction | 1 |  | Calculated | 0 | 0.6216
Control Surface Start Wing Chord, ft | 7.924 | - | Calculated | [5 empty] | Control Surface Start Wing Chord, ft | 7.985 |  | Calculated | 0.061 | 6.985
Control Surface Start Chord, ft | 7.924 | - | Calculated | [5 empty] | Control Surface Start Chord, ft | 7.985 |  | Calculated | 0.061 | 6.985
Control Surface End Wing Chord, ft | 3.079 | - | Calculated | [5 empty] | Control Surface End Wing Chord, ft | 2.1117 |  | Calculated | -0.96737 | 1.1117
Control Surface End Chord, ft | 3.079 | - | Calculated | [5 empty] | Control Surface End Chord, ft | 2.1117 |  | Calculated | -0.96737 | -3.2633
Control Surface Start Chord Fraction | 1 | - | Calculated | [5 empty] | Control Surface Start Chord Fraction | 1 |  | Calculated | 0 | -20.5
Control Surface End Chord Fraction | 1 | - | Calculated | [5 empty] | Control Surface End Chord Fraction | 1 |  | Calculated | 0 | 0.75
Mounting Angle, deg | 0 | - | Estimated | [5 empty] | Mounting Angle, deg | 0 |  | Manual | 0 | #REF!
Aspect Ratio | 2.5066 | - | Calculated | [5 empty] | Aspect Ratio | 2.114 |  | Calculated | -0.39265 | 2.114
Taper Ratio | 0.38857 | - | Fox | [5 empty] | Taper Ratio | 0.26445 |  | Calculated | -0.12412 | 0.26445
Mean Geometric Chord, ft | 6.7198 | - | Calculated | [5 empty] | Mean Geometric Chord, ft | 7.0179 |  | Calculated | 0.29816 | 7.0179
Mean Aerodynamic Chord, ft | 5.9062 | - | Fox | [5 empty] | Mean Aerodynamic Chord, ft | 5.9058 |  | Calculated | -0.00041667 | 5.9058
Differential Deflection Limits, deg | 5.375 | - | Nguyen | [5 empty] | Differential Deflection Limits, deg | 5.375 |  | Nguyen | 0 | 5.375
Aileron Deflection Limits, deg | 21.5 |  | Nguyen | [5 empty] | Aileron Deflection Limits, deg | 21.5 |  | Nguyen | 0 | 21.5
Differential Mixing Coefficient | 0.25 |  | Calculated | [5 empty] | Differential Mixing Coefficient | 0.25 |  | Calculated | 0 | 0.25

## Vertical Tail
Property | Value | Scale (in) | Source | Property | Value | Scale (in) | Source | Property | Value | Scale (in) | Source | Diff (Fox) | Property | Value | Scale (in) | Source | Diff (Dave)
x from Nose to LE of Root Section, ft | 35.7868 | 8.9 | Measured (Fox) | x from Nose to LE of Root Section, ft | 31.1756 | 8.38 | Lockheed (Measured) | x from Nose to LE of Root Section, ft | 36.3677 | 7.07 | Measured (Manual) | 0.58093 | x from Nose to LE of Root Section, ft | 30.9875 |  | CAD | -0.1881
x from Nose to Root QC, ft | 38.0687 | - | Calculated | x from Nose to Root QC, ft | 33.8728 |  | Calculated | x from Nose to Root QC, ft | 38.5989 |  |  | 0.53021 | x from Nose to Root QC, ft | 33.6777 |  | CAD | -0.19506
x from CG to Root QC, ft | -11.1271 | - | Calculated | x from CG to Root QC, ft | -6.9255 |  | Calculated | x from CG to Root QC, ft | -10.8712 |  |  | 0.25589 | x from CG to Root QC, ft | -6.7305 |  | CAD | 0.19506
z from CG to Root Section, ft | 0.13584 | 0.03 | Measured (Fox) | z from CG to Root Section, ft | 0.041944 |  | Lockheed (Measured) | z from CG to Root Section, ft | 0.72015 | 0.14 |  | 0.58431 | z from CG to Root Section, ft | -0.068333 |  | CAD | -0.11028
Planform Area, ft^2 | 90.6431 | - | Calculated | Semispan, ft | 10.7143 | 2.88 | Lockheed (Measured) | Planform Area, ft^2 | 74.1221 |  |  | -16.521 | Semispan, ft | 10.6875 |  | CAD | -0.026786
Span, ft | 20.0245 | - | Calculated | S.1 QC Sweep, deg | 0 |  | Lockheed (Measured) | Span, ft | 20.8456 |  | Calculated | 0.8211 | S.1 QC Sweep, deg | 0 |  | CAD | 0
Semispan w/o Fuselage or Nub, ft | 8.042 | 2 | Measured (Fox) | S.1 Start Span Fraction | 0 |  | Lockheed (Measured) | Semispan w/o Fuselage or Nub, ft | 7.9167 |  | Manual | -0.12531 | S.1 Start Span Fraction | 0 |  | CAD | 0
Semispan of Nub, ft |  |  |  | S.1 End Span Fraction | 0.21528 | 0.62 | Lockheed (Measured) | Semispan of Nub, ft | 0.5 |  |  |  | S.1 End Span Fraction | 0.21201 |  | CAD | -0.00327
Semispan of Fuselage Section, ft |  |  |  | S.2 QC Sweep, deg | 72 |  | Lockheed (Measured) | Semispan of Fuselage Section, ft | 2.0061 | 0.39 |  |  | S.2 QC Sweep, deg | 71.7275 |  | CAD | -0.27252
Semispan, ft | 10.0123 | 2.49 | Measured (Fox) | S.2 Start Span Fraction | 0.21528 |  | Lockheed (Measured) | Semispan, ft | 10.4228 |  | Calculated | 0.41055 | S.2 Start Span Fraction | 0.21201 |  | CAD | -0.00327
Twist, deg | 0 | - | Assumption | S.2 End Span Fraction | 0.35417 | 1.02 | Lockheed (Measured) | Twist, deg | 0 |  | Manual | 0 | S.2 End Span Fraction | 0.35844 |  | CAD | 0.0042739
Main LE Sweep, deg | 47.5 | - | Fox | S.3 QC Sweep, deg | 43 |  | Lockheed (Measured) | Main LE Sweep, deg | 47.5 |  | Manual | 0 | S.3 QC Sweep, deg | 43.3428 |  | CAD | 0.34278
Main TE Sweep, deg | 36.5063 | - | Fox | S.3 Start Span Fraction | 0.35417 |  | Lockheed (Measured) | Main TE Sweep, deg | 25 |  | Measured (Manual) | -11.5063 | S.3 Start Span Fraction | 0.35844 |  | CAD | 0.0042739
Main QC Sweep, deg | 45.1005 | - | Calculated | S.3 End Span Fraction | 1 |  | Lockheed (Measured) | Main QC Sweep, deg | 43 |  | Measured (Manual) | -2.1005 | S.3 End Span Fraction | 1 |  | CAD | 0
Nub LE Sweep, deg |  |  |  | S.1 Start Chord, ft | 10.7887 | 2.9 | Lockheed (Measured) | Nub LE Sweep, deg | 47.5 |  | Manual |  | S.1 Start Chord, ft | 10.7608 |  | CAD | -0.027857
Nub TE Sweep, deg |  |  |  | S.1 End Chord, ft | 10.7887 | 2.9 | Lockheed (Measured) | Nub TE Sweep, deg | 0 |  | Measured (Manual) |  | S.1 End Chord, ft | 10.7608 |  | CAD | -0.027857
Nub QC Sweep, deg |  |  |  | S.2 Start Chord, ft | 10.7887 |  | Lockheed (Measured) | Nub QC Sweep, deg | 38 |  | Measured (Manual) |  | S.2 Start Chord, ft | 10.7608 |  | CAD | -0.027857
Root Chord, ft | 9.1276 | 2.27 | Measured (Fox) | S.2 End Chord, ft | 8.2217 | 2.21 | Lockheed (Measured) | Root Chord, ft | 8.9247 | 1.735 | Measured (Manual) | -0.20289 | S.2 End Chord, ft | 8.1367 |  | CAD | -0.08506
Nub Chord, ft |  |  |  | S.3 Start Chord, ft | 8.2217 |  | Lockheed (Measured) | Nub Chord, ft | 4.7324 | 0.92 | Measured (Manual) |  | S.3 Start Chord, ft | 8.1367 |  | CAD | -0.08506
Tip Chord, ft | 4.021 | 1 | Measured (Fox) | S.3 End Chord, ft | 3.9807 | 1.07 | Lockheed (Measured) | Tip Chord, ft | 3.9 |  | Manual | -0.12099 | S.3 End Chord, ft | 3.9698 |  | CAD | -0.010839
Nub Chord Transition Spanwise Station, ft |  |  |  | Dihedral, deg | 90 |  | Lockheed (Measured) | Nub Chord Transition Spanwise Station, ft | 9.9228 |  | Calculated |  | Dihedral, deg | 90 |  | CAD | 0
Nub Chord Transition Span Fraction |  |  |  | Control Surface Start Span Fraction | 0.35417 |  | Lockheed (Measured) | Nub Chord Transition Span Fraction | 0.95203 |  | Calculated |  | Control Surface Start Span Fraction | 0.35844 |  | CAD | 0.0042739
Fuselage Chord Transition Spanwise Station, ft | 1.9703 | - | Calculated | Control Surface End Span Fraction | 0.95486 | 2.75 | Lockheed (Measured) | Fuselage Chord Transition Spanwise Station, ft | 2.7263 | 0.39 | Measured (Manual) | 0.75601 | Control Surface End Span Fraction | 0.954 |  | CAD | -0.00086501
Fuselage Chord Transition Span Fraction | 0.19679 | - | Calculated | Control Surface Start Chord Fraction | 0.34389 |  | Lockheed (Measured) | Fuselage Chord Transition Span Fraction | 0.26157 |  | Calculated | 0.064783 | Control Surface Start Chord Fraction | 0.34883 |  | CAD | 0.004941
Dihedral, deg | 90 | - | Fox | Control Surface End Chord Fraction | 0.36207 |  | Lockheed (Measured) | Dihedral, deg | 90 |  | Manual | 0 | Control Surface End Chord Fraction | 0.39489 |  | CAD | 0.032817
Airfoil | NACA 0004 | - | Estimated |  |  |  |  | Airfoil
Control Surface Start Spanwise Station, ft | 3.5787 | 0.89 | Measured (Fox) |  |  |  |  | Control Surface Start Spanwise Station, ft | 3.6311 |  | Calculated | 0.052462
Control Surface End Spanwise Station, ft | 9.4091 | 2.34 | Measured (Fox) |  |  |  |  | Control Surface End Spanwise Station, ft | 9.9228 |  | Calculated | 0.5137
Control Surface Start Span Fraction | 0.35743 | - | Calculated |  |  |  |  | Control Surface Start Span Fraction | 0.34838 |  | Calculated | -0.0090457
Control Surface End Span Fraction | 0.93976 | - | Calculated |  |  |  |  | Control Surface End Span Fraction | 0.95203 |  | Calculated | 0.012269
Control Surface Start Wing Chord, ft | 8.1224 | 2.02 | Measured (Fox) |  |  |  |  | Control Surface Start Wing Chord, ft | 7.9731 | 1.55 | Measured (Manual) | -0.14927
Control Surface Start Chord, ft | 2.6136 | 0.65 | Measured (Fox) |  |  |  |  | Control Surface Start Chord, ft | 2.4233 |  | Manual | -0.19031
Control Surface End Wing Chord, ft | 4.7046 | 1.17 | Measured (Fox) |  |  |  |  | Control Surface End Wing Chord, ft | 4.3209 | 0.84 | Measured (Manual) | -0.38364
Control Surface End Chord, ft | 1.4073 | 0.35 | Measured (Fox) |  |  |  |  | Control Surface End Chord, ft | 1.2792 |  | Manual | -0.12818
Control Surface Start Chord Fraction | 0.32178 | - | Calculated |  |  |  |  | Control Surface Start Chord Fraction | 0.30394 |  |  | -0.017844
Control Surface End Chord Fraction | 0.29915 | - | Calculated |  |  |  |  | Control Surface End Chord Fraction | 0.29604 |  |  | -0.0031047
Mounting Angle, deg | 0 | - | Estimated |  |  |  |  | Mounting Angle, deg | 0 |  |  | 0
Aspect Ratio | 4.4237 | - | Calculated |  |  |  |  | Aspect Ratio | 2.5 |  |  | -1.9237
Taper Ratio | 0.44053 | - | Fox |  |  |  |  | Taper Ratio | 0.43699 |  |  | -0.0035415
Mean Geometric Chord, ft | 4.5266 | - | Calculated |  |  |  |  | Mean Geometric Chord, ft | 3.5558 |  |  | -0.97084
Mean Aerodynamic Chord, ft | 6.8375 | - | Fox |  |  |  |  | Mean Aerodynamic Chord, ft | 6.8375 |  |  | 0